## Test Scenarios
ID | Test Scenarios | Priority | Comments
TS1 | Design Must do initialization protocol well. | must
TS2 | Design Must be able to go to sleep mode. | must
TS3 | Design Must be able to go to IDLE mode. | must
TS4 | Design Must be able to go to HMC Retry mode. | must
TS5 | Design Must be able to go to TX Retry mode. | must
TS6 | Design Must be able to transact from IDLE to sleep mode | must
TS7 | Design Must be able to transact from HMC Retry mode to TX Retry mode | must
TS8 | Design Must be able to transact from sleep mode to IDLE mode throw initialization mode | must
TS9 | Design Must be able to do HMC reset protocol. | must
TS10 | Design Must be able to do user reset protocol. | must
TS11 | Design Must be able to deal with user-clk and hmc-clk if they are from different sources. | must
TS12 | Design Must be able to do Read operation | must
TS13 | Design Must be able to do Write operation | must
TS14 | Design Must be able to check if Read-enable and Write-enable both are set. | must
TS15 | Design Must be able to handle the difference in rate between AXI 4 interface and the input/output fifo. | must
TS16 | Design Must be able to handle the difference in rate between the TX and the RX. | must
TS17 | Design Must be able to check if the tail of the input packet is all zeros or not. | must
TS18 | Design Must be able to check if NULL FLITS from the input will be saved in the TX retry buffer or not. | must
TS19 | Design Must be able to check the registers which control the request retry operation. | must
TS20 | Design Must be able to check the number of tokens whether in the TX or in the RX. | must
TS21 | Design Must be able to track the FLITS with the FRP and RRP. | must
TS22 | Design Must be able to check the T-Valid and T-User signals from the AXI 4 master interface. | must
TS23 | Design Must not get any data into the input fifo without the T-Ready signal and T-Valid signal are both set. | must
TS24 | Design Must not give any data to the AXI 4 slave interface without T-Ready and T-Valid are set. | must
TS25 | Design Must check whether the packet which transmitted from the TX block are in lanes. | must
TS26 | Design Must check if there is any delay of the seed in the RX to raise the bit-slib flag to synchronize. | must
TS27 | Design Must check that after the initialization operation the RX and the TX prevous synchronization are reseted. | must
TS28 | Design Must check that only valid FLITS are stored in the input buffer of the RX block. | must
TS29 | Design Must check the cycle of the tokens, FRPs and the RRPs. | must
TS30 | Design Must check the tail of the packet after being transmitted from the TXm, if it contains the seq, CRC , FRP and RRP | must
TS31 | Design Should check that the size of each TX output lane are less than 85 bits. | should
TS32 | Design Should check TVALID and TReady during giving data through the AXI-4 master. | should
TS33 | Design Should check TVALID and TReady during taking data through the AXI-4 slave. | should
TS34 | Design Should check Error abort flag during the HMC retry mode or TX retry mode. | should
TS35 | Design Should if the TX of the controller gives start_retry packets to the HMC during the HMC retry operation. | should
TS36 | Design Should if the TX of the HMC gives start_retry packets to the HMC controller during the TX retry operation. | should
TS37 | Design Should check if the access complete flag is being set after read or write operation. | should
TS38 | Design Should check if the write enable is set and read enable is low during the write operation. | should
TS39 | Design Should check if the read enable is set and the write enable is low during the read operation. | should
TS40 | Design Should check if invalid address is set when we send an invalid address to the HMC during read or write operation. | should
TS41 | Design Should check that not the read enable and the write enable are both set. | should
TS42 | Design Should detect the I2C protocol for setting the registers of the HMC and HMC controller in the initialization mode. | should
TS43 | Design Should check if hmc_init_cont_set flag is sef after finishing the setting of the registers by the I2C. | should
TS44 | Design Should check set_hmc_sleep flag if we want to transact to sleep mode. | should
TS45 | Design Should check LXTXPS flag to be low of the TX to the HMC to reqest to go into sleep mode, and should wait for the LXRXPS flag to be low. | should
TS46 | Design Should check StartRetryFlag for requesting TX link retry operation. | should
TS47 | Check that TRET command packets don't get stored in the input buffer. | should
TS48 | Check that posted requests doesn't have TAG. | should
TS49 | Check the CRC of each packet, if it is flipped and this packet is poisoned one, or it is correct. | should
TS50 | Check the condition when there is no transaction traffic in the HMC, so there must be TRET packets to be sent to return some tockens to the tocken counter. | should
TS51 | Check and compare the LNG of the packet header with the token count register to know this packet will be transmitted or not. | should
TS52 | Checking the type of each packet whether it is NULL,TRET, REQUEST , RESPONSE, POSTED REQUEST, and so on... | should
TS53 | The data transmission bit failure rate requires a mechanism for correcting failures to increase system reliability and availability. Link retry is a fault-tolerant feature that recovers the link when link errors occur.
TS54 | CRC must be generated at the link master before the packet bits are serialized and transmitted.
TS55 | The link master saves a copy of each packet transmitted across the link. Each packet is held until an acknowledge occurs indicating that the packets have been received without errors
TS56 | If the link slave detects a packet error, it enters error abort mode. This results in the failed packet being poisoned or dropped and all subsequent packets being dropped. Error abort mode triggers the local link master to send a StartRetry flag back to the transmitting end using the other side of the link.The poisoned and dropped packets are then retransmitted by the link master during the retry sequence
TS57 | The link master generates the retry pointer and includes it in the FRP field in the tail of the packet being transmitted , incrementing by +1, and loading it into the FRP field within the tail of the packet
TS58 | The link master generates a sequence number for every outgoing packet that is part of the normal packet flow and loads it into the SEQ field within the tail of the packet. The sequence number should be incremented by + 1 for every normal packet.
TS59 | The execution of the StartRetry sequence also starts a Retry Timer. This is used to monitor the success of the link retry. If the link retry is unsuccessful and Error Abort Mode does not clear, the retry timer will time-out which will initiate the execution of another StartRetry sequence.
TS60 | start_retry begin state is entered When the link master detects the rising edge of the Error Abort Mode signal from the local link slave

## RF
Register file control registers [ 44 : 0 ] | P_RST_N : Active low HMC reset [0] | read & write
| hmc_init_cont_set : Allow descramblers to lock [1] | read & write
| set_hmc_sleep : Request HMC sleep mode. Sleep mode can be monitored by the ’sleep_mode’ field in the Status General Register [2] | read & write
| scrambler_disable : Disable Scrambler and Descrambler for testing purpose [3] | read & write
| run_length_enable : Disable the run length limiter in the TX scrambler logic [4] | read & write
| first_cube_ID : Set the Cube ID of the first HMC connected. Used in irtry packets [7:5] | read & write
| debug_dont_send_tret : Prohibit controller from sending any TRET packets [8] | read & write
| debug_halt_on_error_abort : [9] HALT tx_link after rx_link entered error abort | read & write
| debug_halt_on_tx_retry : [10] HALT tx_link after per forming a retry. | read & write
| rx_token_count : [20:11] [16+:LOG_MAX_RX_TOKENS] == [10 bits width] Set the input buffer space in the RX block Set the available token space in the RX input buffer. Note: LOG_MAX_RX_TOKENS must be adjusted so that 2**LOG_MAX_RX_TOKENS is greater than or equal to control_rx_token_count | read & write
| irtry_received_threshold : Set the number of irtry packets to be received to trigger retry [36 : 32] | read & write
| irtry_to_send : Set the number of irtry to be sent [44:40] | read & write
Register file status general registers [ 54 : 0 ] | link_up : Link is ready for operation [0] | read only
| link_training : Link training in progress [1] | read only
| sleep_mode : HMC is in Sleep Mode [2] | read only
| FERR_N : HMC FERR_N signal [3] | read only
| lanes_reversed : [4] @0: Normal Operation @1: Lanes reversed (lane 15/8 with 0, ...) | read only
| phy_tx_ready [ 8] : SerDes TX reset is done | read only
| phy_rx_ready [ 8] : SerDes RX reset is done | read only
| hmc_tokens_remaining bit number: [16+:LOG_MAX_HMC_TOKENS] width: LOG_MAX_HMC_TOKENS Number of Tokens remaining in the HMC input buffer. | read only
| rx_tokens_remaining bit number: [32+:LOG_MAX_HMC_TOKENS] width: LOG_MAX_RX_TOKENS Number of Tokens remaining in the rx_link input buffer (if param DBG_RX_TOKEN_MON = 1) | read only
| lane _polarity_reversed: bit number: [48+:LOG_MAX_HMC_TOKENS] width: NUM LANES @0: Normal Operation @1: Data is logically inverted lane-by-lane | read only
Register file status init registers [ 54 : 0 ] | lane_descramblers_locked : Lane by lane descrambler locked bit number: 0+:NUM_LANES width: NUM LANES | read only
| descrambler_part_aligned : Lane by lane descrambler partially aligned bit number: 16+:NUM_LANES width: NUM LANES | read only
| descrambler_aligned : Lane by lane descrambler fully aligned bit number: 32+:NUM_LANES width: NUM LANES | read only
| all_descramblers_aligned : All descramblers are aligned [48] | read only
| status_init_rx_init_state : [51: 49] Init status of the RX link 3’b000: HMC_DOWN 3’b001: HMC_WAIT_FOR_NULL 3’b010: HMC_NULL 3’b011: HMC_TS1_PART_ALIGN 3’b100: HMC_TS1_FIND_REF 3’b101: HMC_TS1_ALIGN 3’b110: HMC_NULL_NEXT 3’b111: HMC_UP | read only
| status_init_tx_init_state: [ 53:52] Init status of the TX link 2’b00: INIT_TX_NULL_1 2’b01: INIT_TX_TS1 2’b10: INIT_TX_NULL_2 2’b11: INIT_DONE | read only
Register file counters | tx_link_retries: incremental 1-bit counter: Number of Link re tries performed on TX (width = 32 bits) | read only
| errors_on_rx : Incremental 1-bit counter: Number of successful HMC retries performed (width = 32 bits) | read only
| run_length_bit_flip : incremental 1-bit counter: How many bit_flips were performed by the run length limiter (width = 32 bits) | read only
| error_abort_not_cleared : Incremental 1-bit counter: Indicates the num ber of link retry attemps that timed out (width = 32 bits) | read only
| counter_reset : Reset counter in the ’Other Counter’ category. This bit is automatically cleared. | read only
Register file performance counters | poisoned_packets : Number of poisoned packets received (width = 64 bits) | read only
| sent_np : Number of non posted requests issued (including all types (width = 64 bits) | read only
| sent_p : Number of Posted Data Write requests issued (width = 64 bits) | read only
| sent_r : Number of Read Data requests issued (width = 64 bits) | read only
| rcvd_rsp : Number of responses received (width = 64 bits) | read only
Register | Description | Address
status_general | General HMC Controller Status | 0x0
status_init | Debug register for initialization | 0x1
control | Control register | 0x2
sent_p | Number of posted requests issued | 0x3
sent_np | Number of non-posted requests issued | 0x4
sent_r | Number of read requests issued | 0x5
poisoned_packets | Number of poisoned packets received | 0x6
rcvd_rsp | Number of responses received | 0x7
counter_reset | Reset all counter | 0x8
tx_link_retries | Number of Link retries performed on TX | 0x9
errors_on_rx | Number of errors seen on RX | 0xA
run_length_bit_flip | Number of bit flips performed due to run length limitation | 0xB
error_abort_not_cleared | Number of error_abort_mode not cleared | 0xC

## Driving Pin Level
ID | Pin Level Description |  | Driving Requirement Description
DR1 | clk_user : The user clock that drive the AXI-4 interface, its frequency must be equal to or higher than clk_hmc. |  | Force it at AXI-4 interface .
DR2 | clk_hmc : The HMC clock, all openHMC Controller component work on this clock except TX & RX FIFOs where they use clk_user. If SYNC_AXI4_IF is set to 0, source both clocks [ clk_user, clk_hmc ] from the same source. |  | Force it to the components that works according to it.
DR3 | res_n_user : Active low reset signal synchronous to the clk_user. Can be Active low asynchronous [ if ASYNC_RES sets]. If we set RESET_ALL ,values for all registers wil reset. |  | set the reset at the start and while we send and receive packets to check behaviour.
DR4 | res_n_hmc : Active low reset signal synchronous to the clk_hmc. Can be Active low asynchronous [ if ASYNC_RES sets]. If we set RESET_ALL ,values for all registers wil reset. |  | Also set the reset at the start and while we send and receive packets to check behaviour.
DR5 | AXI_TX_Slave_TVALID : AXI_TX_Slave_TDATA and AXI_TX_Slave_TUSER are sampled on TX when it is equal 1. " Master valid ". if it is equal zero, no data should be received in TX input fifo. " Master not valid ". |  | AXI_TX_Slave_TVALID = 1 @1: data valid AXI_TX_Slave_TVALID = 0 @0: no data
DR6 | AXI_TX_Slave_TREADY : Active High, When it is set to 1, openHMC is ready to sample AXI_TX_Slave_TDATA and AXI_TX_Slave_TUSER " Slave ready ". |  | AXI_TX_Slave_TREADY = 1 @1: slave is ready to sample data AXI_TX_Slave_TREADY = 0 @0: slave isn't ready
DR7 | AXI_TX_Slave_TDATA : We receive packets through this bin (The data that would be driven to HMC memory after some operations) through TX FIFO, knowing that the full packet consists of ( 64 bit header , data , 64 bit tail ). " Master data " |  | will be randomize to be able check modes and different configurations
DR8 | AXI_TX_Slave_TUSER : " Master sideband signals " Indicates the existance of tails, headers in the received FLITs, and also indicates TVALID for each FLIT, it consists of: ( [MSB] Tail , header , valid [LSB] ). |  | According to number of flits in the packet, its size will change. If 1 flit contains data in the packet size [ Valid = 1, Valid = 0]
DR9 | AXI_RX_Master_TVALID : Held high to be able to send data through the AXI-4 Master , if it is set to zero then no data should be sent. " Master not valid ". |  | AXI_TX_Master_TVALID = 1 @1: data valid at AXI RX AXI_TX_Master_TVALID = 0 @0: no data
DR10 | AXI_RX_Master_TREADY : Active high, When it is set to 1, User application is ready to sample TDATA and TUSER. " Slave ready ". |  | AXI_TX_Master_TREADY = 1 @1: user app is ready to sample data AXI_TX_Master_TREADY = 0 @0: user app isn't ready
DR11 | AXI_RX_Master_TDATA : " Master data, HMC " We send packets through this bin (The data that would be ejected from HMC memory after some operations) through RX FIFO, knowing that the full packet consists of ( 64 bit header , data , 64 bit tail ).
DR12 | AXI_RX_Master_TUSER : " Master sideband signals " Indicates the existance of tails, headers in the sent FLITs, and also indicates TVALID for each FLIT sent, consists of: ( [MSB] err_rsp , Tail , header , valid [LSB] ). |  | According to number of flits in the packet, its size will change. If 1 flit contains data in the packet size [ Valid = 1, Valid = 0]
DR13 | P_RST_N : active low, HMC reset, it follows res_n_hmc signal. p_rst_n bit in the control register is used to drive the active low HMC reset signal P_RST_N. |  | P_RST_N = 1 @1: reset is not active. P_RST_N = 0 @0: reset is active.
DR14 | hmc_LxRXPS : active low, asserted LOW while in active mode. asserted LOW when P_RST_N transitions from LOW to HIGH. |  | Controller RX dives hmc_LxTXPS = 1 @1: indicating it will go to sleep mode Controller RX dives hmc_LxTXPS = 0 @0: indicating that it is in active mode.
DR15 | hmc_LxTXPS : active low, The HMC will acknowledge sleep mode by setting the LXTXPS pin low. if LXTXPS pin is high to exit sleep mode. |  | When HMC drives hmc_LxTXPS = 1 @1: indicating it will go to sleep mode or power saving mode. When HMC drives hmc_LxTXPS = 0 @0: indicating that it is in active mode.
DR16 | FERR_N : active low HMC reset, fatal error indicator. |  | When HMC drives FERR_N = 1 @1: no fatal error indicated. When HMC drives FERR_N = 0 @0: fatal error indicated
DR17 | phy_data_tx_link2phy : The TX Link, with scrambled and lane-by-lane ordered data, driven by clk_hmc. |  | Controller TX dirves phy_data_tx_link2phy = DWIDTH bits data to outer source.
DR18 | phy_ready : Signalize that the transceivers are ready, should be connected to transceivers " reset_done " or similar, to allow monitoring of the transceiver status. |  | Outer source drives phy_ready = 1 @1: data will be transmitted through phy_data_tx_link2phy Outer source drives phy_ready = 0 @0: it is not ready to transmit any data.
DR19 | phy_data_rx_phy2link : The RX Link’s data expects input data by the receivers using the same ordering as explained for the TX Link. |  | Outer source drives phy_data_rx_phy2link = DWIDTH bits data to the controller RX.
DR20 | phy_lane_polarity : used when lane_polarity is performed within the transceivers. CTRL_LANE_POLARITY must be set to 1 in this case. For CTRL_LANE_POLARITY=0 phy_lane_polarity is tied to 0. it is tied to 0, when lane_polarity is performed within the transceivers, it must be used. All 0 if CTRL_LANE_POLARITY=1 |  | Controller TX dirves phy_lane_polarity = 1 @1: to indicate that it uses lane polarity. Controller TX dirves phy_lane_polarity = 0 @0: to indicate that it doesn't use lane polarity.
DR21 | phy_bit_slip : Bit_slip is used to compensate lane to lane skew. Bit_slip is controlled by the rx_link for each lane individually. |  | Controller RX dirves phy_bit_slip = 1 @1: it will delay taking scrumbled data with 1 cycle. Controller RX dirves phy_bit_slip = 0 @0: there won't be any delays.
DR22 | RF_write_data : must hold the 64-bit value to be written. Value to be written. |  | RF_write_data = 64 bit data value. ----
DR23 | RF_address : target address must be applied, In case that an invalid address was applied, invalid_address will remain as long as read_en or write_en are active. |  | RF_address = 64 bit consists of: Max Block Size configuration: for 4GB RAM 1- 32-Byte [ 33 & 32 ignored , 31 to 13 chosen DRAM , 12 to 10 chosen Bank , 9 to 5 chosen valut , 4 to 0 Bytes ] 2- 64-Byte [ 33 & 32 ignored , 31 to 14 chosen DRAM , 13 to 11 chosen Bank , 10 to 6 chosen valut , 5 to 0 Bytes ] 3- 128-Byte [ 33 & 32 ignored , 31 to 15 chosen DRAM , 14 to 12 chosen Bank , 11 to 7 chosen valut , 6 to 0 Bytes ] 4- 256-Byte [ 33 & 32 ignored , 31 to 16 chosen DRAM , 15 to 13 chosen Bank , 12 to 8 chosen valut , 7 to 0 Bytes ] Note: for 8GB the number of valuts will be 5 instead of 4 and the number of ignored bits will be 1 with the same configurations.
DR24 | RF_write_en : Write the value of write_data to the address provided. Data is sampled when RF_write_enable is asserted. Address to be read or written to. |  | rf_write_en =1 allow write op rf_write_en =0 not allow write op
DR25 | RF_read_en : For a read the RF_read_enable signal must be asserted. Read the address provided. |  | rf_read_en =1 allow read op rf_read_en =0 not allow read op
DR26 | RF_access_complete : Each operation is confirmed by it. set for one cycle. Indicates a successful operation. " set to high". |  | RF_access_complete = 1 @1: active for one cycle indicating successful operation. RF_access_complete = 0 @0: it's default value.
DR27 | RF_invalid_address : Address out of the valid range. Indicates if the given address is out of the valid range or not. In case that an invalid address was applied, invalid_address will remain as long as read_en or write_en are active. |  | RF_invalid_address = 1 @1: indicating that the input address is not valid remains high as long as read_en or write_en are active. RF_invalid_address = 0 @0: indicating that the input address is valid.
DR28 | RF_read_data : Requested Value. The value or data is valid when access_complete is asserted |  | Any data with length equal to (LNG - 1) * 128 bits. As LNG is the number of FLITs in this packet.
DR29 | Request Packet Header [ 63 : 0 ] | CUB : used to match request with target cube. [63: 61] | Will be randomized in range from 0 to 15.
|  | RES : reserved for future address or Cube ID expansion [60: 58] | Ignored.
|  | Addr : Request address. For some commands, control fields are included within this range. [57: 24] | After identifying the HMC configuration whether 4GB HMC or 8GB HMC Then identify the Max Block Size whether 32 , 64 , 128 , 256 bits. Finally we will randomize: 1- Chosen DRAMs 20 bits. 2- Chosen Bank 3 bits -> in range 0 to 15. 3- Chosen valut -> 5 bits in 4GB HMC. from 0 to 63 -> 6 bits in 8GB HMC. from 0 to 128 4- number of Bytes -> 5 bits in when max block size = 32 -> 6 bits in when max block size = 64 -> 7 bits in when max block size = 128 -> 8 bits in when max block size = 256 5- first 4 bits -> ignored in normal mode for read and write commands. -> except for BIT Write command.
|  | RES : reserved for future address or Cube ID expansion [23] | Ignored.
|  | TAG : [22: 12] 1) TAG is uniquely identified for each packet 2) remains associated with the request untill a responce is received indicating that the request has been executed 3) There is no TAG field in posted requests, like post write, as it doesn't have responce 4) 11 bits long, which can store up to 2048 TAG | Unique for each packet. Will be randomized or increamental declared with range from 0 to 2047.
|  | LNG : [11: 7] 1) indicates the total number of FLITs in the packet. 2) A packet that contains no data FLITs would have LNG = 1 3)The LNG field within the header of each outgoing packet must be compared to the token count register to determine whether the packet should be transmitted or the packet stream should be paused. | Chosed based on the type of command. For example in write command condition: 1-LNG = 2 @ 16 byte WRITE request 2-LNG = 3 @ 32 byte WRITE request 3-LNG = 4 @ 48 byte WRITE request 4-LNG = 5 @ 64 byte WRITE request 5-LNG = 6 @ 80 byte WRITE request 6-LNG = 7 @ 96 byte WRITE request 7-LNG = 8 @ 112-byte WRITE request 8-LNG = 9 @ 128-byte WRITE request 9-LNG =17 @ 256-byte WRITE request and so on...
|  | CMD : [6: 0] Request Commands indicate the packet type 1. WRITE Requests 2. POSTED WRITE Requests 3. READ Requests 4. ARITHMETIC ATOMICS 5. BOOLEAN ATOMICS 6. COMPARISON ATOMICS 7. BITWISE ATOMICS | Chosed from the Commands tables.( # tables should be listed ).
| Request Packet Tail [ 63 : 0 ] | CRC : error-detecting code field [63: 32] | set all zero
RTC : Return token count for transaction-layer flow control. [31:29]
SLID : identify the source link for response routing [28:26]
RES : Reserved [25: 22]
Pb : Poison bit [ 21]
SEQ : Incrementing value for each packet transmitted [20: 18]
FRP : Retry pointer representing this packet's position in the retry buffer [17: 9]
RRP : Retry pointer being returned for other side of link [8: 0]
DR30 | Response Packet Header [ 63 : 0 ] | CUB : The target cube inserts its Cube ID number into this field. [63: 61] | output
RES : reserved [60: 42]
SLID : Used to identify the source link for response routing. [41: 39]
RES : reserved [38: 34]
AF : Atomic flag [33]
RES : reserved [32: 23]
TAG : [22: 12] 1) TAG is uniquely identified for each packet 2) remains associated with the request untill a responce is received indicating that the request has been executed 3) There is no TAG field in posted requests, like post write, as it doesn't have responce 4) 11 bits long, which can store up to 2048 TAG
LNG : [11: 7] 1) indicates the total number of FLITs in the packet. 2) A packet that contains no data FLITs would have LNG = 1 3)The LNG field within the header of each outgoing packet must be compared to the token count register to determine whether the packet should be transmitted or the packet stream should be paused.
CMD : [6:0] Response Commands indicate the packet type 1. READ Response : RD_RS 2. MODE READ Response : MD_RD_RS 3. WRITE WRITE Response : WR_RS 4. MODE WRITE Response Commands : MD_WR_RS 5. ERROR Response Command : ERROR
| Response Packet Tail [ 63 : 0 ] | CRC : error-detecting code field [63: 32]
RTC : Return token count for transaction-layer flow control. [31:29]
ERRSTAT : Error status bits [28: 22]
DINV : Indicates validity of packet payload. [21]
SEQ : Incrementing value for each packet transmitted [20: 18]
FRP : Retry pointer representing this packet's position in the retry buffer [17:9]
RRP : Retry pointer being returned for the other side of link [8: 0]

## Interface
ID | Interface Description |  | Direction | Reference | Section | Comments | Parameter Name | default | Description | Parameters Control
1 | clk_user : The user clock that drive the AXI-4 interface, its frequency must be equal to or higher than clk_hmc. |  | input | System Interface | 1.1. |  | FPW | 4 | Desired data-Width in FLITs (1FLIT =128bit). Valid: 2/4/6/8 | Legal Values: 1 for FPW=2 2 for FPW=4 3 for FPW=6/8
2 | clk_hmc : The HMC clock, all openHMC Controller component work on this clock except TX & RX FIFOs where they use clk_user. If SYNC_AXI4_IF is set to 0, source both clocks [ clk_user, clk_hmc ] from the same source. |  | input |  | 1.2. | (NUM_LANES ∗ LANE_SPEED[Gbit/s] ) / ( DWIDTH ∗ 10^6 ) | LOG_FPW | 2 | Log of the desired data-width in FLITs | Legal Values: 2, 4, 6, 8
3 | res_n_user : Active low reset signal synchronous to the clk_user. Can be Active low asynchronous [ if ASYNC_RES sets]. If we set RESET_ALL ,values for all registers wil reset. |  | input |  | 1.3. |  | DWIDTH | 512 | FPW*128, width of the databus in bits | 128*FPW
4 | res_n_hmc : Active low reset signal synchronous to the clk_hmc. Can be Active low asynchronous [ if ASYNC_RES sets]. If we set RESET_ALL ,values for all registers wil reset. |  | input |  | 1.4. |  | LOG_NUM_LANES | 3 | Log of the link width in lanes. Valid: 3/4 | 16*FPW
5 | AXI_TX_Slave_TVALID : AXI_TX_Slave_TDATA and AXI_TX_Slave_TUSER are sampled on TX when it is equal 1. " Master valid ". if it is equal zero, no data should be received in TX input fifo. " Master not valid ". |  | input | AXI 4 SLAVE Interface | 2.1. |  | NUM_LANES | 8 | Link width in lanes (8 or 16) | Legal Values: 3 for half-width 4 for full-width
6 | AXI_TX_Slave_TREADY : Active High, When it is set to 1, openHMC is ready to sample AXI_TX_Slave_TDATA and AXI_TX_Slave_TUSER " Slave ready ". |  | output |  | 2.2. |  | NUM_DATA_BYTES | 64 | FPW*16, defines the AXI-4 TUSER bus width in bytes | 2**LOG_NUM_LANES = (8 or 16)
7 | AXI_TX_Slave_TDATA : We receive packets through this bin (The data that would be driven to HMC memory after some operations) through TX FIFO, knowing that the full packet consists of ( 64 bit header , data , 64 bit tail ). " Master data " |  | input |  | 2.3. |  | HMC_RF_WWIDTH | 64 | Register file rf_write_data bus size in bits | DWIDTH / NUM_LANES
8 | AXI_TX_Slave_TUSER : " Master sideband signals " Indicates the existance of tails, headers in the received FLITs, and also indicates TVALID for each FLIT, it consists of: ( [MSB] Tail , header , valid [LSB] ). |  | input |  | 2.4. |  | HMC_RF_RWIDTH | 64 | Register file rf_read_data bus size in bits
9 | AXI_RX_Master_TVALID : Held high to be able to send data through the AXI-4 Master , if it is set to zero then no data should be sent. " Master not valid ". |  | output | AXI 4 MASTER Interface | 3.1. |  | HMC_RF_AWIDTH | 4 | Register file rf_address bus size in bits
10 | AXI_RX_Master_TREADY : Active high, When it is set to 1, User application is ready to sample TDATA and TUSER. " Slave ready ". |  | input |  | 3.2. |  | LOG_MAX_RX_TOKENS | 8 | Log of the max RX input buffer space in FLITs
11 | AXI_RX_Master_TDATA : " Master data, HMC " We send packets through this bin (The data that would be ejected from HMC memory after some operations) through RX FIFO, knowing that the full packet consists of ( 64 bit header , data , 64 bit tail ). |  | output |  | 3.3. |  | LOG_MAX_HMC_TOKENS | 8 | Log of the max HMC tokens
12 | AXI_RX_Master_TUSER : " Master sideband signals " Indicates the existance of tails, headers in the sent FLITs, and also indicates TVALID for each FLIT sent, consists of: ( [MSB] err_rsp , Tail , header , valid [LSB] ). |  | output |  | 3.4. |  | HMC_RX_AC_COUPLED | 1 | Set to 0 if Controller TX is DC coupled to HMC RX
13 | P_RST_N : active low, HMC reset, it follows res_n_hmc signal. p_rst_n bit in the control register is used to drive the active low HMC reset signal P_RST_N. |  | output | HMC Interface Pins | 4.1. |  | RX_BIT_SLIP_CNT_LOG | 5 (32 cycles) | Define the number of cycles between two bit slips
14 | hmc_LxRXPS : active low, asserted LOW while in active mode. asserted LOW when P_RST_N transitions from LOW to HIGH. |  | output |  | 4.2. |  | DETECT_LANE_POLARITY | 1 | Set to 0 if lane polarity is controlled outside or not applicable
15 | hmc_LxTXPS : active low, The HMC will acknowledge sleep mode by setting the LXTXPS pin low. if LXTXPS pin is high to exit sleep mode. |  | input |  | 4.3. |  | CTRL_LANE_POLARITY | 1 | Set to 0 if lane polarity should be controlled by the transceivers or is not applicable. Only valid if DETECT_LANE_POLARITY=1
16 | FERR_N : active low HMC reset, fatal error indicator. |  | input |  | 4.4. |  | CTRL_LANE_REVERSAL | 1 | Set to 0 if lane reversal should be controlled by the transceivers or is not applicable
17 | phy_data_tx_link2phy : The TX Link, with scrambled and lane-by-lane ordered data, driven by clk_hmc. |  | output | Transceiver Interface Signals | 5.1. |  | CTRL_SCRAMBLERS | 1 | Set to 0 to remove the option to disable scramblers (descramble) for debugging, saves logic
18 | phy_ready : Signalize that the transceivers are ready, should be connected to transceivers " reset_done " or similar, to allow monitoring of the transceiver status. |  | input |  | 5.2. |  | BITSLIP_SHIFT_RIGHT | 1 | Define how the parallel data is shifted by bit slip. Refer to the transceivers userguide
19 | phy_data_rx_phy2link : The RX Link’s data expects input data by the receivers using the same ordering as explained for the TX Link. |  | input |  | 5.3. |  | OPEN_RSP_MODE | 0 | Use the HMC open-response mode. Removes the openHMC RX input buffer
20 | phy_lane_polarity : used when lane_polarity is performed within the transceivers. CTRL_LANE_POLARITY must be set to 1 in this case. For CTRL_LANE_POLARITY=0 phy_lane_polarity is tied to 0. it is tied to 0, when lane_polarity is performed within the transceivers, it must be used. All 0 if CTRL_LANE_POLARITY=1 |  | output |  | 5.4. |  | RX_RELAX_INIT_TIMING | 1 | Simplify initialization in RX link. Increases the risk of init to fail
21 | phy_bit_slip : Bit_slip is used to compensate lane to lane skew. Bit_slip is controlled by the rx_link for each lane individually. |  | output |  | 5.5. |  | SYNC_AXI4_IF | 0 | Use synchronous transmit/receive FIFOs.clk_hmc must be clk_user !
22 | RF_write_data : must hold the 64-bit value to be written. Value to be written. |  | input | Register File Interface | 6.1. |  | XIL_CNT_PIPELINED | 1 | If XILINX is defined this adds a register at the output of all counters.
23 | RF_address : target address must be applied, In case that an invalid address was applied, invalid_address will remain as long as read_en or write_en are active. |  | input |  | 6.2. |  | DBG_RX_TOKEN_MON | 1 | Enable/Disable monitoring of Tokens in the rx_link input buffer (1=enabled)
24 | RF_write_en : Write the value of write_data to the address provided. Data is sampled when RF_write_enable is asserted. Address to be read or written to. |  | input |  | 6.3. |  | MAX_RTC_RET_LOG | 6 | when FPW=2, 4 or other; it will be 6, 7 and 8 respectively
25 | RF_read_en : For a read the RF_read_enable signal must be asserted. Read the address provided. |  | input |  | 6.4.
26 | RF_access_complete : Each operation is confirmed by it. set for one cycle. Indicates a successful operation. " set to high". |  | output |  | 6.5.
27 | RF_invalid_address : Address out of the valid range. Indicates if the given address is out of the valid range or not. In case that an invalid address was applied, invalid_address will remain as long as read_en or write_en are active. |  | output |  | 6.6.
28 | RF_read_data : Requested Value. The value or data is valid when access_complete is asserted |  | output |  | 6.7.
29 | Request Packet Header [ 63 : 0 ] | CUB : used to match request with target cube. [63: 61] | input | Request Packet | 7
RES : reserved for future address or Cube ID expansion [60: 58]
Addr : Request address. For some commands, control fields are included within this range. [57: 24]
RES : reserved for future address or Cube ID expansion [23]
TAG : [22: 12] 1) TAG is uniquely identified for each packet 2) remains associated with the request untill a responce is received indicating that the request has been executed 3) There is no TAG field in posted requests, like post write, as it doesn't have responce 4) 11 bits long, which can store up to 2048 TAG
LNG : [11: 7] 1) indicates the total number of FLITs in the packet. 2) A packet that contains no data FLITs would have LNG = 1 3)The LNG field within the header of each outgoing packet must be compared to the token count register to determine whether the packet should be transmitted or the packet stream should be paused.
CMD : [6: 0] Request Commands indicate the packet type 1. WRITE Requests 2. POSTED WRITE Requests 3. READ Requests 4. ARITHMETIC ATOMICS 5. BOOLEAN ATOMICS 6. COMPARISON ATOMICS 7. BITWISE ATOMICS
| Request Packet Tail [ 63 : 0 ] | CRC : error-detecting code field [63: 32]
RTC : Return token count for transaction-layer flow control. [31:29]
SLID : identify the source link for response routing [28:26]
RES : Reserved [25: 22]
Pb : Poison bit [ 21]
SEQ : Incrementing value for each packet transmitted [20: 18]
FRP : Retry pointer representing this packet's position in the retry buffer [17: 9]
RRP : Retry pointer being returned for other side of link [8: 0]
30 | Response Packet Header [ 63 : 0 ] | CUB : The target cube inserts its Cube ID number into this field. [63: 61] | output | Response Packet | 8
RES : reserved [60: 42]
SLID : Used to identify the source link for response routing. [41: 39]
RES : reserved [38: 34]
AF : Atomic flag [33]
RES : reserved [32: 23]
TAG : [22: 12] 1) TAG is uniquely identified for each packet 2) remains associated with the request untill a responce is received indicating that the request has been executed 3) There is no TAG field in posted requests, like post write, as it doesn't have responce 4) 11 bits long, which can store up to 2048 TAG
LNG : [11: 7] 1) indicates the total number of FLITs in the packet. 2) A packet that contains no data FLITs would have LNG = 1 3)The LNG field within the header of each outgoing packet must be compared to the token count register to determine whether the packet should be transmitted or the packet stream should be paused.
CMD : [6:0] Response Commands indicate the packet type 1. READ Response : RD_RS 2. MODE READ Response : MD_RD_RS 3. WRITE WRITE Response : WR_RS 4. MODE WRITE Response Commands : MD_WR_RS 5. ERROR Response Command : ERROR
| Response Packet Tail [ 63 : 0 ] | CRC : error-detecting code field [63: 32]
RTC : Return token count for transaction-layer flow control. [31:29]
ERRSTAT : Error status bits [28: 22]
DINV : Indicates validity of packet payload. [21]
SEQ : Incrementing value for each packet transmitted [20: 18]
FRP : Retry pointer representing this packet's position in the retry buffer [17:9]
RRP : Retry pointer being returned for the other side of link [8: 0]

## System
ID | Design Requirement Description |  | Reference | Component Name
DR0 | System Interface Signals pins: clk_user clk_hmc res_n_user res_n_hmc AXI 4 SLAVE Interface pins: AXI_TX_Slave_TVALID AXI_TX_Slave_TREADY AXI_TX_Slave_TDATA AXI_TX_Slave_TUSER AXI 4 MASTER Interface pins: AXI_RX_Master_TVALID AXI_RX_Master_TREADY AXI_RX_Master_TDATA AXI_RX_Master_TUSER HMC Interface Pins: P_RST_N hmc_LxRXPS hmc_LxTXPS FERR_N Transceiver Interface pins: phy_data_tx_link2phy phy_ready phy_data_rx_phy2link phy_lane_polarity phy_bit_slip Register File pins: RF_write_data RF_address RF_write_en RF_read_en RF_access_complete RF_invalid_address RF_read_data
DR1 | The supported configurations for the AXI-4 interface are : FPW= 2, 4, 6, 8 DWIDTH= 128*FPW
DR2 | If using synchronous FIFOs both clocks must be driven by the same source.
DR3 | Power-Up and Initialization Mode: 1. clk_hmc is stable, res_n_hmc = 0 P_RST_N must be LOW least tRST= min' 20 ns 2. res_n_hmc = 1 "p_rst_n= 1" 3. I2C is used to load the internal HMC registers during the register load period , Set hmc_init_cont_set when Register Load has finished. 4. As soon as the phy_rx_ready signal at the openhmc_top module is set, initialization begins. 5. The requester must send a minimum of 32 NULL FLITs before sending the first nonNULL flow packet. ■ The AXI4 user interface is considered ’don’t care’ as long as res_n_user is held low. No action is this interface is required for power up and initialization. |  |  | Sys_Agent RF_agent HMC_Mem_Agent
DR4 | Link active, LxRXPS set HIGH. Link unused or disabled, LxRXPS set LOW
DR5 | Sleep Mode: Enter sleep mode: set_hmc_sleep =1 "control" --> sleep_mode "status" , HMC will acknowledge sleep mode "1->0 transition of the LxRXPS". LINKPOWERMODE =0 Exit sleep mode : set_hmc_sleep =0 -> sleep_mode status register Down Mode: LINKPOWERMODE =1 "1-->0 transition of the LxRXPS" causes the link to go into down mode During initialization: LxRXPS = 0 @ P_RST_N = 0 -> 1 |  |  | RF_agent RF_agent HMC_Mem_Agent
DR6 | TX FSM State: 1. NULL1 : Transmit NULL FLITs (Reset State). 2. TS1 : Transmit the lane dependent TS1 sequence. 3. NULL2 : Transmit NULL FLITs. 4. IDLE : Send TRET packet if there are tokens to be returned. |  |  | Sys_Agent RF_agent HMC_Mem_Agent
DR7 | The openHMC host controller implements: 1. WRITE Requests 2. POSTED WRITE Requests 3. READ Requests 4. ARITHMETIC ATOMICS ■ The user is responsible to set the following information on the TX TUSER bus "valid, hdr, tail" |  |  | AXI_Req_Agent
DR8 | TDATA and TUSER are valid when TVALID=1. openHMC is ready to sample TDATA and TUSER when TREADY=1 |  |  | AXI_Req_Agent
DR9 | Request Packet Header [ 63 : 0 ] | CUB : used to match request with target cube. [63: 61] |  | AXI_Req_Agent
DR10 |  | RES : reserved for future address or Cube ID expansion [60: 58]
DR11 |  | Addr : Request address. For some commands, control fields are included within this range. [57: 24]
DR12 |  | RES : reserved for future address or Cube ID expansion [23]
DR13 |  | TAG : [22: 12] 1) TAG is uniquely identified for each packet 2) remains associated with the request untill a responce is received indicating that the request has been executed 3) There is no TAG field in posted requests, like post write, as it doesn't have responce 4) 11 bits long, which can store up to 2048 TAG
DR14 |  | LNG : [11: 7] 1) indicates the total number of FLITs in the packet. 2) A packet that contains no data FLITs would have LNG = 1 3)The LNG field within the header of each outgoing packet must be compared to the token count register to determine whether the packet should be transmitted or the packet stream should be paused.
DR15 |  | CMD : [6: 0] Request Commands indicate the packet type 1. WRITE Requests 2. POSTED WRITE Requests 3. READ Requests 4. ARITHMETIC ATOMICS 5. BOOLEAN ATOMICS 6. COMPARISON ATOMICS 7. BITWISE ATOMICS
DR16 | Request Packet Tail [ 63 : 0 ] | CRC : error-detecting code field [63: 32]
DR17 |  | RTC : Return token count for transaction-layer flow control. [31:29]
DR18 |  | SLID : identify the source link for response routing [28:26]
DR19 |  | RES : Reserved [25: 22]
DR20 |  | Pb : Poison bit [ 21]
DR21 |  | SEQ : Incrementing value for each packet transmitted [20: 18]
DR22 |  | FRP : Retry pointer representing this packet's position in the retry buffer [17: 9]
DR23 |  | RRP : Retry pointer being returned for other side of link [8: 0]
DR24 | Request packet between HMC and HMC Controller, the controller will set some values in the tail of each packet. |  |  | HMC_Mem_Agent
DR25 | Response Packet Header [ 63 : 0 ] | CUB : The target cube inserts its Cube ID number into this field. [63: 61] |  | AXI_Rsp_Agent
DR26 |  | RES : reserved [60: 42]
DR27 |  | SLID : Used to identify the source link for response routing. [41: 39]
DR28 |  | RES : reserved [38: 34]
DR29 |  | AF : Atomic flag [33]
DR30 |  | RES : reserved [32: 23]
DR31 |  | TAG : [22: 12] 1) TAG is uniquely identified for each packet 2) remains associated with the request untill a responce is received indicating that the request has been executed 3) There is no TAG field in posted requests, like post write, as it doesn't have responce 4) 11 bits long, which can store up to 2048 TAG
DR32 |  | LNG : [11: 7] 1) indicates the total number of FLITs in the packet. 2) A packet that contains no data FLITs would have LNG = 1 3)The LNG field within the header of each outgoing packet must be compared to the token count register to determine whether the packet should be transmitted or the packet stream should be paused.
DR33 |  | CMD : [6:0] Response Commands indicate the packet type 1. READ Response : RD_RS 2. MODE READ Response : MD_RD_RS 3. WRITE WRITE Response : WR_RS 4. MODE WRITE Response Commands : MD_WR_RS 5. ERROR Response Command : ERROR
DR34 | Response Packet Tail [ 63 : 0 ] | CRC : error-detecting code field [63: 32]
DR35 |  | RTC : Return token count for transaction-layer flow control. [31:29]
DR36 |  | ERRSTAT : Error status bits [28: 22]
DR37 |  | DINV : Indicates validity of packet payload. [21]
DR38 |  | SEQ : Incrementing value for each packet transmitted [20: 18]
DR39 |  | FRP : Retry pointer representing this packet's position in the retry buffer [17:9]
DR40 |  | RRP : Retry pointer being returned for the other side of link [8: 0]
DR41 | Response packet between HMC and HMC Controller, the Reactive agent will generate it according to the request of the user. |  |  | HMC_Mem_Agent
DR42 | LINK RETRY & HMC RETRY MODES | The data transmission bit failure rate requires a mechanism for correcting failures to increase system reliability and availability. Link retry is a fault-tolerant feature that recovers the link when link errors occur. | Link Retry Page 81
DR43 |  | CRC must be generated at the link master before the packet bits are serialized and transmitted. | Link Retry Page 81
DR44 |  | incrementing sequence number included in every packet | Link Retry Page 81
DR45 |  | The link master saves a copy of each packet transmitted across the link. Each packet is held until an acknowledge occurs indicating that the packets have been received without errors | Link Retry Page 81
DR46 |  | If the link slave detects a packet error, it enters error abort mode. This results in the failed packet being poisoned or dropped and all subsequent packets being dropped. Error abort mode triggers the local link master to send a StartRetry flag back to the transmitting end using the other side of the link.The poisoned and dropped packets are then retransmitted by the link master during the retry sequence | Link Retry Page 81
DR47 |  | The link master generates the retry pointer and includes it in the FRP field in the tail of the packet being transmitted , incrementing by +1, and loading it into the FRP field within the tail of the packet | FRP Generation page 85
DR48 |  | The link master generates a sequence number for every outgoing packet that is part of the normal packet flow and loads it into the SEQ field within the tail of the packet. The sequence number should be incremented by + 1 for every normal packet. | Packet Sequence Generation page 85
DR49 |  | The execution of the StartRetry sequence also starts a Retry Timer. This is used to monitor the success of the link retry. If the link retry is unsuccessful and Error Abort Mode does not clear, the retry timer will time-out which will initiate the execution of another StartRetry sequence. | start_retry page 87
DR50 |  | start_retry begin state is entered When the link master detects the rising edge of the Error Abort Mode signal from the local link slave | begin_state page 87
DR51 |  | When the link master receives a StartRetry pulse from the local link slave | Link Retry_begin state Page 88
DR52 |  | When LinkRetry_Init state clears AND there are packets currently saved for re transmission | Link_retry control state page 89
DR53 | Register file | In register file. First the target address must be applied. For a write: write_data must hold the 64-bit value to be written; Data is sampled when write_enable is asserted. For a read: the read_enable signal must be asserted instead. Each operation is confirmed by the access_complete signal set for one cycle. In case that an invalid address was applied, invalid_address will remain as long as read_en or write_en are active. | look at the specs page 22 & 23.
DR54 | the link master should initiate its LinkRetry sequence If the link master receives a StartRetry pulse from the local link slave
DR55 | ●LinkRetry_Begin State This state enables the completion of an in-flight packet transmission, after which the normal packet flow stops it had some st
DR56 | ●LinkRetry_Begin State Control
DR57 | 1-Enter: When the link master receives a StartRetry pulse from the local link slave 2-Actions: 2.1. Enable the packet currently in transmission to complete. 2.2. Stop normal packet flow and enter next retry state. 3-Exit: When the in-flight packet transmission is complete.
DR58 | ●LinkRetry_Init State : the link master transmits FLIT IRTRY packets across the link ClearErrorAbort flag will be set(FRP[1]=1) >>>> 1- so The ClearErrorAbort flag enables the link slave section on the far end of the link to detect the link master is in the retry sequence. 2-It provides a period of time for the link slave to detect a number of good IRTRY packets that establish confidence in the link.
DR59 | ●LinkRetry_FLIT State : this state will be entered -> If an error occurs in a packet that this link master had previously transmitted. this state will not be entered.If an error occurs only during the transmission of continuous NULL FLITs and there is not any FLITs currently saved for retrans mission LinkRetry_FLIT State Control 1- Enter: When LinkRetry_Init state clears AND there are packets currently saved for re transmission. 2-Actions: Retransmit all saved packets across the link. All packets retransmitted must have the latest valid FRP value received from the local link slave embedded into their RRP field. 3-Exit: When all packets saved for retransmission have been sent to the link.
DR60 | ● LinkRetry Sequence Exit : The link master exits the retry sequence from either the LinkRetry_Init state or the Link Retry_FLIT state
DR61 | Link Slave Retry : performs the CRC and sequence check for each packet , extracts the FRP and RRP fields from each good packet and forwards them to the local link master section link slave detects and counts two different types of IRTRY packets -> StartRetry flag set (FRP[0]=1) ClearErrorAbort flag set (FRP[1]=1).
DR62 | Packet CRC/Sequence Check :the calculated CRC is compared to the incoming CRC in the tail , mismatch indicates that the packet exchanges and an error occur , The sequence number should always be incremented by + 1 for corred transmission Of the Packet
DR63 | FRP and RRP Extraction : the link slave extracts the values of the FRP and RRP and forwards them to the local link masters
DR64 | Error Abort Mode : If an LNG, CRC, or sequence error occurs on an incoming packet, the link slave executes ● The link slave sets the Error Abort mode ● The link slave drops the packet that had the CRC or sequence error ● During error abort mode the link slave normally does not extract values from the RRP, FRP, or RTC fields
DR65 | IRTRY Packet Operation : The link slave decodes two types of IRTRY packets: 1-StartRetry: IRTRY with FRP[0] = 1 --> If a FLIT or packet other than an IRTRY is received, the link slave will clear the StartRetry counter , If the link slave detects a link error and sets Error Abort mode, it will also clear the StartRetry counter 2. ClearErrorAbort : IRTRY with FRP[1] = 1 : the Same As Menthioned
DR66 | Retry Pointer Loop Time :The HMC protocol includes retry pointer space to support a retry buffer hold up to 512 FLITs -> the host’s portion of the retry pointer loop delay must be less than the “Host Allowable Delay.” .... the total loop time is : 1- The time it takes for a packet from link master to slave include : ● Serialization time at the transmitting end of the link ● Deserialization time at the receiving end of the link 2- The time for the longest packet’s tail 3- The transfer of the extracted FRP from the link slave to the local link master 4-Time to wait in the link master for just missing embedding the retry pointer into the RRP field of the previous packet and waiting for the next tail of the longest packet
DR67 | Link Flow Control During Retry : consequence of forwarding the poisoned packet and not returning tokens until the packet is retransmitted successfully is as follows : 1-the failed packet would be the only packet to be transmitted If The poisoned packet is the last packet caused the full condition at the receive buffer and the receive buffer could be temporarily stalled due to downstream flow control 2- An easy solution to this is to adjust the maximum tokens available for that receive buffer to 17 FLITs less than the actual buffer size.

## Generation
ID | Design Requirement Description |  | Generation Requirement Description | Generation Mapping | Implementation
DR0 | System Interface Signals pins: clk_user clk_hmc res_n_user res_n_hmc AXI 4 SLAVE Interface pins: AXI_TX_Slave_TVALID AXI_TX_Slave_TREADY AXI_TX_Slave_TDATA AXI_TX_Slave_TUSER AXI 4 MASTER Interface pins: AXI_RX_Master_TVALID AXI_RX_Master_TREADY AXI_RX_Master_TDATA AXI_RX_Master_TUSER HMC Interface Pins: P_RST_N hmc_LxRXPS hmc_LxTXPS FERR_N Transceiver Interface pins: phy_data_tx_link2phy phy_ready phy_data_rx_phy2link phy_lane_polarity phy_bit_slip Register File pins: RF_write_data RF_address RF_write_en RF_read_en RF_access_complete RF_invalid_address RF_read_data
DR1 | The supported configurations for the AXI-4 interface are : FPW= 2, 4, 6, 8 DWIDTH= 128*FPW
DR2 | If using synchronous FIFOs both clocks must be driven by the same source.
DR3 | Power-Up and Initialization Mode: 1. clk_hmc is stable, res_n_hmc = 0 P_RST_N must be LOW least tRST= min' 20 ns 2. res_n_hmc = 1 "p_rst_n= 1" 3. I2C is used to load the internal HMC registers during the register load period , Set hmc_init_cont_set when Register Load has finished. 4. As soon as the phy_rx_ready signal at the openhmc_top module is set, initialization begins. 5. The requester must send a minimum of 32 NULL FLITs before sending the first nonNULL flow packet. ■ The AXI4 user interface is considered ’don’t care’ as long as res_n_user is held low. No action is this interface is required for power up and initialization. |  | for the initializtion process we have to use the reset sequence 1. rst_n_user =0 --> off 2. rst_n_hmc = 1 --> on | Sys_Sequence Sys_Sequencer Sys_agent | Not implemented
DR4 | Link active, LxRXPS set HIGH. Link unused or disabled, LxRXPS set LOW
DR5 | Sleep Mode: Enter sleep mode: set_hmc_sleep =1 "control" --> sleep_mode "status" , HMC will acknowledge sleep mode "1->0 transition of the LxRXPS". LINKPOWERMODE =0 Exit sleep mode : set_hmc_sleep =0 -> sleep_mode status register Down Mode: LINKPOWERMODE =1 "1-->0 transition of the LxRXPS" causes the link to go into down mode During initialization: LxRXPS = 0 @ P_RST_N = 0 -> 1 |  |  | Sys_Sequence Sys_Sequencer Sys_agent
DR6 | TX FSM State: 1. NULL1 : Transmit NULL FLITs (Reset State). 2. TS1 : Transmit the lane dependent TS1 sequence. 3. NULL2 : Transmit NULL FLITs. 4. IDLE : Send TRET packet if there are tokens to be returned.
DR7 | The openHMC host controller implements: 1. WRITE Requests 2. POSTED WRITE Requests 3. READ Requests 4. ARITHMETIC ATOMICS ■ The user is responsible to set the following information on the TX TUSER bus "valid, hdr, tail" |  | 1. The HMC_packet "TDATA" trans should randomize: Header -cube_ID [ 3 bits] -address [34 bits] -TAG [11 bits] all with constraints -LNG [5 bits] -command [7 bits] Data -its size is depending on the "parameters" DWIDTH & FPW Tail -[128 bits] must be set to all zeros. 2. The sequence that will send packets should send randomized trans to driver which do the following: -generate number of transaction and send them one by one when HMC is ready to sample "TREADY = 1". 3. We should set TUSER as described in page (17, 18) | AXI_Req_Sequence AXI_Req_Sequencer AXI_Req_agent | Not implemented
DR8 | TDATA and TUSER are valid when TVALID=1. openHMC is ready to sample TDATA and TUSER when TREADY=1 |  | TVALID =1 when TDATA and TUSER are valid so we can control this signal while driving to the interface. | AXI_Req_Driver AXI_Req_agent | Not implemented
DR9 | Request Packet Header [ 63 : 0 ] | CUB : used to match request with target cube. [63: 61] | Will be randomized in range from 0 to 15. | AXI_Req_Sequence, AXI_Req_Sequencer, AXI_Req_agent | Not implemented
DR10 |  | RES : reserved for future address or Cube ID expansion [60: 58] | Ignored. |  | Not implemented
DR11 |  | Addr : Request address. For some commands, control fields are included within this range. [57: 24] | After identifying the HMC configuration whether 4GB HMC or 8GB HMC Then identify the Max Block Size whether 32 , 64 , 128 , 256 bits. Finally we will randomize: 1- Chosen DRAMs 20 bits. 2- Chosen Bank 3 bits -> in range 0 to 15. 3- Chosen valut -> 5 bits in 4GB HMC. from 0 to 63 -> 6 bits in 8GB HMC. from 0 to 128 4- number of Bytes -> 5 bits in when max block size = 32 -> 6 bits in when max block size = 64 -> 7 bits in when max block size = 128 -> 8 bits in when max block size = 256 5- first 4 bits -> ignored in normal mode for read and write commands. -> except for BIT Write command. |  | Not implemented
DR12 |  | RES : reserved for future address or Cube ID expansion. [23] | Ignored. |  | Not implemented
DR13 |  | TAG : [22: 12] 1) TAG is uniquely identified for each packet 2) remains associated with the request untill a responce is received indicating that the request has been executed 3) There is no TAG field in posted requests, like post write, as it doesn't have responce 4) 11 bits long, which can store up to 2048 TAG | Unique for each packet. Will be randomized or increamental declared with range from 0 to 2047. |  | Not implemented
DR14 |  | LNG : [11: 7] 1) indicates the total number of FLITs in the packet. 2) A packet that contains no data FLITs would have LNG = 1 3)The LNG field within the header of each outgoing packet must be compared to the token count register to determine whether the packet should be transmitted or the packet stream should be paused. | Chosed based on the type of command. For example in write command condition: 1-LNG = 2 @ 16 byte WRITE request 2-LNG = 3 @ 32 byte WRITE request 3-LNG = 4 @ 48 byte WRITE request 4-LNG = 5 @ 64 byte WRITE request 5-LNG = 6 @ 80 byte WRITE request 6-LNG = 7 @ 96 byte WRITE request 7-LNG = 8 @ 112 byte WRITE request 8-LNG = 9 @ 128 byte WRITE request 9-LNG =17 @ 256 byte WRITE request and so on... |  | Not implemented
DR15 |  | CMD : [6: 0] Request Commands indicate the packet type 1. WRITE Requests 2. POSTED WRITE Requests 3. READ Requests 4. ARITHMETIC ATOMICS 5. BOOLEAN ATOMICS 6. COMPARISON ATOMICS 7. BITWISE ATOMICS | Chosed from the Commands tables. The encoding that follow the operation for example CMD= 0001000 for 16-byte WRITE request and so on. |  | Not implemented
DR16 | Request Packet Tail [ 63 : 0 ] | CRC : error-detecting code field [63: 32] | set all to zero |  | Not implemented
DR17 |  | RTC : Return token count for transaction-layer flow control. [31:29]
DR18 |  | SLID : identify the source link for response routing [28:26]
DR19 |  | RES : Reserved [25: 22]
DR20 |  | Pb : Poison bit [ 21]
DR21 |  | SEQ : Incrementing value for each packet transmitted [20: 18]
DR22 |  | FRP : Retry pointer representing this packet's position in the retry buffer [17: 9]
DR23 |  | RRP : Retry pointer being returned for other side of link [8: 0]
DR24 | Request packet between HMC " reactive agent " and HMC Controller, the controller will set some values in the tail of each packet.
DR25 | Response Packet Header [ 63 : 0 ] | CUB : The target cube inserts its Cube ID number into this field. [63: 61] |  | HMC_Mem_Sequence HMC_Mem_sequencer HMC_Mem_Agent "after some operation the controller would modify it" | Not implemented
DR26 |  | RES : reserved [60: 42]
DR27 |  | SLID : Used to identify the source link for response routing. [41: 39]
DR28 |  | RES : reserved [38: 34]
DR29 |  | AF : Atomic flag [33]
DR30 |  | RES : reserved [32: 23]
DR31 |  | TAG : [22: 12] 1) TAG is uniquely identified for each packet 2) remains associated with the request untill a responce is received indicating that the request has been executed 3) There is no TAG field in posted requests, like post write, as it doesn't have responce 4) 11 bits long, which can store up to 2048 TAG
DR32 |  | LNG : [11: 7] 1) indicates the total number of FLITs in the packet. 2) A packet that contains no data FLITs would have LNG = 1 3)The LNG field within the header of each outgoing packet must be compared to the token count register to determine whether the packet should be transmitted or the packet stream should be paused.
DR33 |  | CMD : [6:0] Response Commands indicate the packet type 1. READ Response : RD_RS 2. MODE READ Response : MD_RD_RS 3. WRITE WRITE Response : WR_RS 4. MODE WRITE Response Commands : MD_WR_RS 5. ERROR Response Command : ERROR
DR34 | Response Packet Tail [ 63 : 0 ] | CRC : error-detecting code field [63: 32]
DR35 |  | RTC : Return token count for transaction-layer flow control. [31:29]
DR36 |  | ERRSTAT : Error status bits [28: 22]
DR37 |  | DINV : Indicates validity of packet payload. [21]
DR38 |  | SEQ : Incrementing value for each packet transmitted [20: 18]
DR39 |  | FRP : Retry pointer representing this packet's position in the retry buffer [17:9]
DR40 |  | RRP : Retry pointer being returned for the other side of link. [8: 0]
DR41 | Response packet between HMC and HMC Controller, the Reactive agent will generate it according to the request of the user. |  | generate the response packet according to the user requirement this agent react as a memory. | HMC_Mem_Agent | Not implemented
DR 42 | LINK RETRY & HMC RETRY MODES | The data transmission bit failure rate requires a mechanism for correcting failures to increase system reliability and availability. Link retry is a fault-tolerant feature that recovers the link when link errors occur.
DR 43 |  | CRC must be generated at the link master before the packet bits are serialized and transmitted. | Randomized:Generating multiple randomized packets with different Flit lengths
DR 44 |  | incrementing sequence number included in every packet
DR 45 |  | The link master saves a copy of each packet transmitted across the link. Each packet is held until an acknowledge occurs indicating that the packets have been received without errors
DR 46 |  | If the link slave detects a packet error, it enters error abort mode. This results in the failed packet being poisoned or dropped and all subsequent packets being dropped. Error abort mode triggers the local link master to send a StartRetry flag back to the transmitting end using the other side of the link.The poisoned and dropped packets are then retransmitted by the link master during the retry sequence | #Directed sequence :Generating an intended poisoned packets with different Flit lengths
DR 47 |  | The link master generates the retry pointer and includes it in the FRP field in the tail of the packet being transmitted,incrementing by +1,and loading it into the FRP field within the tail of the packet | #Randomized sequence: Generating a consecutive randomized packets with different flit lengths
DR 48 |  | The link master generates a sequence number for every outgoing packet that is part of the normal packet flow and loads it into the SEQ field within the tail of the packet. The sequence number should be incremented by + 1 for every normal packet. | Same sequences as above
DR 49 |  | The execution of the StartRetry sequence also starts a Retry Timer. This is used to monitor the success of the link retry. If the link retry is unsuccessful and Error Abort Mode does not clear, the retry timer will time-out which will initiate the execution of another StartRetry sequence. | Same sequence in DR 35
DR 50 |  | start_retry begin state is entered When the link master detects the rising edge of the Error Abort Mode signal from the local link slave
DR 51 |  | When the link master receives a StartRetry pulse from the local link slave
DR 52 |  | When LinkRetry_Init state clears AND there are packets currently saved for re transmission
DR53 | Register file | In register file. First the target address must be applied. For a write: write_data must hold the 64-bit value to be written; Data is sampled when write_enable is asserted. For a read: the read_enable signal must be asserted instead. Each operation is confirmed by the access_complete signal set for one cycle. In case that an invalid address was applied, invalid_address will remain as long as read_en or write_en are active.
DR 54 | the link master should initiate its LinkRetry sequence If the link master receives a StartRetry pulse from the local link slave
DR 55 | ●LinkRetry_Begin State This state enables the completion of an in-flight packet transmission, after which the normal packet flow stops it had some st
DR 56 | ●LinkRetry_Begin State Control
DR 57 | 1-Enter: When the link master receives a StartRetry pulse from the local link slave 2-Actions: 2.1. Enable the packet currently in transmission to complete. 2.2. Stop normal packet flow and enter next retry state. 3-Exit: When the in-flight packet transmission is complete.
DR 58 | ●LinkRetry_Init State : the link master transmits FLIT IRTRY packets across the link ClearErrorAbort flag will be set(FRP[1]=1) >>>> 1- so The ClearErrorAbort flag enables the link slave section on the far end of the link to detect the link master is in the retry sequence. 2-It provides a period of time for the link slave to detect a number of good IRTRY packets that establish confidence in the link.
DR 59 | ●LinkRetry_FLIT State : this state will be entered -> If an error occurs in a packet that this link master had previously transmitted. this state will not be entered.If an error occurs only during the transmission of continuous NULL FLITs and there is not any FLITs currently saved for retrans mission LinkRetry_FLIT State Control 1- Enter: When LinkRetry_Init state clears AND there are packets currently saved for re transmission. 2-Actions: Retransmit all saved packets across the link. All packets retransmitted must have the latest valid FRP value received from the local link slave embedded into their RRP field. 3-Exit: When all packets saved for retransmission have been sent to the link.
DR 60 | ● LinkRetry Sequence Exit : The link master exits the retry sequence from either the LinkRetry_Init state or the Link Retry_FLIT state
DR 61 | Link Slave Retry : performs the CRC and sequence check for each packet , extracts the FRP and RRP fields from each good packet and forwards them to the local link master section link slave detects and counts two different types of IRTRY packets -> StartRetry flag set (FRP[0]=1) ClearErrorAbort flag set (FRP[1]=1).
DR 62 | Packet CRC/Sequence Check :the calculated CRC is compared to the incoming CRC in the tail , mismatch indicates that the packet exchanges and an error occur , The sequence number should always be incremented by + 1 for corred transmission Of the Packet
DR 63 | FRP and RRP Extraction : the link slave extracts the values of the FRP and RRP and forwards them to the local link master s
DR 64 | Error Abort Mode : If an LNG, CRC, or sequence error occurs on an incoming packet, the link slave executes ● The link slave sets the Error Abort mode ● The link slave drops the packet that had the CRC or sequence error ● During error abort mode the link slave normally does not extract values from the RRP, FRP, or RTC fields
DR 65 | IRTRY Packet Operation : The link slave decodes two types of IRTRY packets: 1-StartRetry: IRTRY with FRP[0] = 1 --> If a FLIT or packet other than an IRTRY is received, the link slave will clear the StartRetry counter , If the link slave detects a link error and sets Error Abort mode, it will also clear the StartRetry counter 2. ClearErrorAbort : IRTRY with FRP[1] = 1 : the Same As Menthioned
DR 66 | Retry Pointer Loop Time :The HMC protocol includes retry pointer space to support a retry buffer hold up to 512 FLITs -> the host’s portion of the retry pointer loop delay must be less than the “Host Allowable Delay.” .... the total loop time is : 1- The time it takes for a packet from link master to slave include : ● Serialization time at the transmitting end of the link ● Deserialization time at the receiving end of the link 2- The time for the longest packet’s tail 3- The transfer of the extracted FRP from the link slave to the local link master 4-Time to wait in the link master for just missing embedding the retry pointer into the RRP field of the previous packet and waiting for the next tail of the longest packet
DR 67 | Link Flow Control During Retry : consequence of forwarding the poisoned packet and not returning tokens until the packet is retransmitted successfully is as follows : 1-the failed packet would be the only packet to be transmitted If The poisoned packet is the last packet caused the full condition at the receive buffer and the receive buffer could be temporarily stalled due to downstream flow control 2- An easy solution to this is to adjust the maximum tokens available for that receive buffer to 17 FLITs less than the actual buffer size.

## Checkers
ID | Design Requirement Description |  | Checking Requirement Description | property name | Checking Mapping scoreboard | Implementation
DR0 | System Interface Signals pins: clk_user clk_hmc res_n_user res_n_hmc AXI 4 SLAVE Interface pins: AXI_TX_Slave_TVALID AXI_TX_Slave_TREADY AXI_TX_Slave_TDATA AXI_TX_Slave_TUSER AXI 4 MASTER Interface pins: AXI_RX_Master_TVALID AXI_RX_Master_TREADY AXI_RX_Master_TDATA AXI_RX_Master_TUSER HMC Interface Pins: P_RST_N hmc_LxRXPS hmc_LxTXPS FERR_N Transceiver Interface pins: phy_data_tx_link2phy phy_ready phy_data_rx_phy2link phy_lane_polarity phy_bit_slip Register File pins: RF_write_data RF_address RF_write_en RF_read_en RF_access_complete RF_invalid_address RF_read_data
DR1 | The supported configurations for the AXI-4 interface are : FPW= 2, 4, 6, 8 DWIDTH= 128*FPW
DR2 | If using synchronous FIFOs both clocks must be driven by the same source.
DR3 | Power-Up and Initialization Mode: 1. clk_hmc is stable, res_n_hmc = 0 P_RST_N must be LOW least tRST= min' 20 ns 2. res_n_hmc = 1 "p_rst_n= 1" 3. I2C is used to load the internal HMC registers during the register load period , Set hmc_init_cont_set when Register Load has finished. 4. As soon as the phy_rx_ready signal at the openhmc_top module is set, initialization begins. 5. The requester must send a minimum of 32 NULL FLITs before sending the first nonNULL flow packet. ■ The AXI4 user interface is considered ’don’t care’ as long as res_n_user is held low. No action is this interface is required for power up and initialization. |  |  | rst_times | HMC_Mem_IF | Not implemented
DR4 | Link active, LxRXPS set HIGH. Link unused or disabled, LxRXPS set LOW
DR5 | Sleep Mode: Enter sleep mode: set_hmc_sleep =1 "control" --> sleep_mode "status" , HMC will acknowledge sleep mode "1->0 transition of the LxRXPS". LINKPOWERMODE =0 Exit sleep mode : set_hmc_sleep =0 -> sleep_mode status register Down Mode: LINKPOWERMODE =1 "1-->0 transition of the LxRXPS" causes the link to go into down mode During initialization: LxRXPS = 0 @ P_RST_N = 0 -> 1 |  | txps falling edge within t_PST + 3* t_SME after rxps falling edge | chk_TXPS_rise_after_RXPS chk_TXPS_fall_after_RXPS chk_sleep_mode_min_duration | HMC_Mem_IF | Not implemented
DR6 | TX FSM State: 1. NULL1 : Transmit NULL FLITs (Reset State). 2. TS1 : Transmit the lane dependent TS1 sequence. 3. NULL2 : Transmit NULL FLITs. 4. IDLE : Send TRET packet if there are tokens to be returned.
DR7 | The openHMC host controller implements: 1. WRITE Requests 2. POSTED WRITE Requests 3. READ Requests 4. ARITHMETIC ATOMICS ■ The user is responsible to set the following information on the TX TUSER bus "valid, hdr, tail"
DR8 | TDATA and TUSER are valid when TVALID=1. openHMC is ready to sample TDATA and TUSER when TREADY=1 |  | if TVALID is set it must be active until TREADY | check_valid_hold | check 1 | Not implemented
DR9 | Request Packet Header [ 63 : 0 ] | CUB : used to match request with target cube. [63: 61]
DR10 |  | RES : reserved for future address or Cube ID expansion [60: 58]
DR11 |  | Addr : Request address. For some commands, control fields are included within this range. [57: 24] | Check HMC configurations whether it is 4GB or 8GB and Max Block Size configuration whether it is 32 , 64 , 128 , 256 bits. Then finally check if the given address meets the form of the specified address form for the applied configurations. |  | check 2 | Not implemented
DR12 |  | RES : reserved for future address or Cube ID expansion [23]
DR13 |  | TAG : [22: 12] 1) TAG is uniquely identified for each packet 2) remains associated with the request untill a responce is received indicating that the request has been executed 3) There is no TAG field in posted requests, like post write, as it doesn't have responce 4) 11 bits long, which can store up to 2048 TAG | Check that it is unique for each packet, Check that there is no TAG in posted requests, Check that the TAG assigned with the request is excluded from a responce to be able to be used again. Check if it is excluded and it is NULL, TRET or posted packet or not. Check the case when the TAG is equal to CUB. |  | check 3 | Not implemented
DR14 |  | LNG : [11: 7] 1) indicates the total number of FLITs in the packet. 2) A packet that contains no data FLITs would have LNG = 1 3)The LNG field within the header of each outgoing packet must be compared to the token count register to determine whether the packet should be transmitted or the packet stream should be paused. | Check and compare the LNG of the packet header with the token count register to know this packet will be transmitted or not. |  | check 4 | Not implemented
DR15 |  | CMD : [6: 0] Request Commands indicate the packet type 1. WRITE Requests 2. POSTED WRITE Requests 3. READ Requests 4. ARITHMETIC ATOMICS 5. BOOLEAN ATOMICS 6. COMPARISON ATOMICS 7. BITWISE ATOMICS | Checking each command we sent, and if it is posted or not. Checking the encoding correctness of commands. Check the that the LNG is identical to the required size in the command. |  | check 5 | Not implemented
DR16 | Request Packet Tail [ 63 : 0 ] | CRC : error-detecting code field [63: 32] | check that the least significant bits from [63:0] are all zeros. |  | check 6 | Not implemented
DR17 |  | RTC : Return token count for transaction-layer flow control. [31:29]
DR18 |  | SLID : identify the source link for response routing [28:26]
DR19 |  | RES : Reserved [25: 22]
DR20 |  | Pb : Poison bit [ 21]
DR21 |  | SEQ : Incrementing value for each packet transmitted [20: 18]
DR22 |  | FRP : Retry pointer representing this packet's position in the retry buffer [17: 9]
DR23 |  | RRP : Retry pointer being returned for other side of link [8: 0]
DR24 | Request packet between HMC and HMC Controller, the controller will set some values in the tail of each packet. |  | 1. Check CRC calculated by the HMC controller. 2. Compare between the request packet at the Axi Slave TX interface and the Request packet at the Transceiver interface. "command, tag and packet length" |  | Check 7 Check 8 | Not implemented
DR25 | Response Packet Header [ 63 : 0 ] | CUB : The target cube inserts its Cube ID number into this field. [63: 61]
DR26 |  | RES : reserved [60: 42]
DR27 |  | SLID : Used to identify the source link for response routing. [41: 39]
DR28 |  | RES : reserved [38: 34]
DR29 |  | AF : Atomic flag [33] | Check that this is set when the CMD contains the code of an atomic command. |  | Check 9 | Not implemented
DR30 |  | RES : reserved [32: 23]
DR31 |  | TAG : [22: 12] 1) TAG is uniquely identified for each packet 2) remains associated with the request untill a responce is received indicating that the request has been executed 3) There is no TAG field in posted requests, like post write, as it doesn't have responce 4) 11 bits long, which can store up to 2048 TAG | Check that it is unique for each packet, Check that there is no TAG in posted requests, Check that the TAG assigned with the request is excluded from a responce to be able to be used again. Check if it is excluded and it is NULL, TRET or posted packet or not. Check the case when the TAG is equal to CUB. |  | Check 10 | Not implemented
DR32 |  | LNG : [11: 7] 1) indicates the total number of FLITs in the packet. 2) A packet that contains no data FLITs would have LNG = 1 3)The LNG field within the header of each outgoing packet must be compared to the token count register to determine whether the packet should be transmitted or the packet stream should be paused. | Check and compare the LNG of the packet header with the token count register to know this packet will be transmitted or not. |  | Check 11 | Not implemented
DR33 |  | CMD : [6:0] Response Commands indicate the packet type 1. READ Response : RD_RS 2. MODE READ Response : MD_RD_RS 3. WRITE WRITE Response : WR_RS 4. MODE WRITE Response Commands : MD_WR_RS 5. ERROR Response Command : ERROR | Checking each command we sent, and if it is posted or not. Check the that the LNG is identical to the required size in the command. |  | Check 12 | Not implemented
DR34 | Response Packet Tail [ 63 : 0 ] | CRC : error-detecting code field [63: 32] | check whether this CRC is flipped and this is a poisoned packet or not. |  | Check 13 | Not implemented
DR35 |  | RTC : Return token count for transaction-layer flow control. [31:29] | Check that RTC is increased in the controller TX when there is no traffic by sending TRET packets. Check that the tocken -of each valid FLIT is stored in controller RX input buffer or transmitted from the controller input buffer- is returned to the controller TX. |  | Check 14 | Not implemented
DR36 |  | ERRSTAT : Error status bits [28: 22]
DR37 |  | DINV : Indicates validity of packet payload. [21]
DR38 |  | SEQ : Incrementing value for each packet transmitted [20: 18]
DR39 |  | FRP : Retry pointer representing this packet's position in the retry buffer [17:9] | Check that it is unique for each FLIT transmitted. Check that it is retured to the controller TX after the FLIT went inside the controller RX input buffer or being transmitted to outer agnets, to be used again. Check this pointer in HMC retry mode and TX retry mode. |  | Check 15 | Not implemented
DR40 |  | RRP : Retry pointer being returned for the other side of link [8: 0] | Check that it is unique for each FLIT transmitted. Check that it is retured to the controller TX after the FLIT went inside the controller RX input buffer or being transmitted to outer agnets, to be used again. Check this pointer in HMC retry mode and TX retry mode. |  | Check 16 | Not implemented
DR41 | Response packet between HMC and HMC Controller, the Reactive agent will generate it according to the request of the user. |  | 1. Check the tail of the packet "CRC not changed". 2. Compare between the request packet at the Axi Slave TX interface and the Request packet at the Transceiver interface. "command, tag and packet length" |  | Check 17 | Not implemented
DR 42 | LINK RETRY & HMC RETRY MODES | The data transmission bit failure rate requires a mechanism for correcting failures to increase system reliability and availability. Link retry is a fault-tolerant feature that recovers the link when link errors occur.
DR 43 |  | CRC must be generated at the link master. before the packet bits are serialized and transmitted | Check the validity of crc field in the tail of the transmitted packet acording to the alogorithm used for CRC |  | Check 18 | Not implemented
DR 44 |  | incrementing sequence number included in every packet
DR 45 |  | The link master saves a copy of each packet transmitted across the link. Each packet is held until an acknowledge occurs indicating that the packets have been received without errors
DR 46 |  | If the link slave detects a packet error, it enters error abort mode. This results in the failed packet being poisoned or dropped and all subsequent packets being dropped. Error abort mode triggers the local link master to send a StartRetry flag back to the transmitting end using the other side of the link.The poisoned and dropped packets are then retransmitted by the link master during the retry sequence | Check start retry flag during error abort mode |  | Check 19 | Not implemented
DR 47 |  | The link master generates the retry pointer and includes it in the FRP field in the tail of the packet being transmitted , incrementing by +1, and loading it into the FRP field within the tail of the packet | check incrementing process in FRP field |  | Check 20 | Not implemented
DR 48 |  | The link master generates a sequence number for every outgoing packet that is part of the normal packet flow and loads it into the SEQ field within the tail of the packet. The sequence number should be incremented by + 1 for every normal packet. | check incrementing process in SEQ field |  | Check 21 | Not implemented
DR 49 |  | The execution of the StartRetry sequence also starts a Retry Timer. This is used to monitor the success of the link retry. If the link retry is unsuccessful and Error Abort Mode does not clear, the retry timer will time-out which will initiate the execution of another StartRetry sequence. | Check the start retry flag is stable then checking the retry timer |  | Check 22 | Not implemented
DR 50 |  | start_retry begin state is entered When the link master detects the rising edge of the Error Abort Mode signal from the local link slave | check for rising edge of Error Abort mode signal |  | Check 23 | Not implemented
DR 51 |  | When the link master receives a StartRetry pulse from the local link slave
DR 52 |  | When LinkRetry_Init state clears AND there are packets currently saved for re transmission
DR53 | Register file | In register file. First the target address must be applied. For a write: write_data must hold the 64-bit value to be written; Data is sampled when write_enable is asserted. For a read: the read_enable signal must be asserted instead. Each operation is confirmed by the access_complete signal set for one cycle. In case that an invalid address was applied, invalid_address will remain as long as read_en or write_en are active. | Check that the user must not assert write_en and read_en both at the same time. Check invalid_address signal if you entered a wrong flag. |  | Check 24 | Not implemented
DR 54 | the link master should initiate its LinkRetry sequence If the link master receives a StartRetry pulse from the local link slave
DR 55 | ●LinkRetry_Begin State This state enables the completion of an in-flight packet transmission, after which the normal packet flow stops it had some st
DR 56 | ●LinkRetry_Begin State Control
DR 57 | 1-Enter: When the link master receives a StartRetry pulse from the local link slave 2-Actions: 2.1. Enable the packet currently in transmission to complete. 2.2. Stop normal packet flow and enter next retry state. 3-Exit: When the in-flight packet transmission is complete.
DR 58 | ●LinkRetry_Init State : the link master transmits FLIT IRTRY packets across the link ClearErrorAbort flag will be set(FRP[1]=1) >>>> 1- so The ClearErrorAbort flag enables the link slave section on the far end of the link to detect the link master is in the retry sequence. 2-It provides a period of time for the link slave to detect a number of good IRTRY packets that establish confidence in the link.
DR 59 | ●LinkRetry_FLIT State : this state will be entered -> If an error occurs in a packet that this link master had previously transmitted. this state will not be entered.If an error occurs only during the transmission of continuous NULL FLITs and there is not any FLITs currently saved for retrans mission LinkRetry_FLIT State Control 1- Enter: When LinkRetry_Init state clears AND there are packets currently saved for re transmission. 2-Actions: Retransmit all saved packets across the link. All packets retransmitted must have the latest valid FRP value received from the local link slave embedded into their RRP field. 3-Exit: When all packets saved for retransmission have been sent to the link.
DR 60 | ● LinkRetry Sequence Exit : The link master exits the retry sequence from either the LinkRetry_Init state or the Link Retry_FLIT state
DR 61 | Link Slave Retry : performs the CRC and sequence check for each packet , extracts the FRP and RRP fields from each good packet and forwards them to the local link master section link slave detects and counts two different types of IRTRY packets -> StartRetry flag set (FRP[0]=1) ClearErrorAbort flag set (FRP[1]=1).
DR 62 | Packet CRC/Sequence Check :the calculated CRC is compared to the incoming CRC in the tail , mismatch indicates that the packet exchanges and an error occur , The sequence number should always be incremented by + 1 for corred transmission Of the Packet
DR 63 | FRP and RRP Extraction : the link slave extracts the values of the FRP and RRP and forwards them to the local link master s
DR 64 | Error Abort Mode : If an LNG, CRC, or sequence error occurs on an incoming packet, the link slave executes ● The link slave sets the Error Abort mode ● The link slave drops the packet that had the CRC or sequence error ● During error abort mode the link slave normally does not extract values from the RRP, FRP, or RTC fields
DR 65 | IRTRY Packet Operation : The link slave decodes two types of IRTRY packets: 1-StartRetry: IRTRY with FRP[0] = 1 --> If a FLIT or packet other than an IRTRY is received, the link slave will clear the StartRetry counter , If the link slave detects a link error and sets Error Abort mode, it will also clear the StartRetry counter 2. ClearErrorAbort : IRTRY with FRP[1] = 1 : the Same As Menthioned
DR 66 | Retry Pointer Loop Time :The HMC protocol includes retry pointer space to support a retry buffer hold up to 512 FLITs -> the host’s portion of the retry pointer loop delay must be less than the “Host Allowable Delay.” .... the total loop time is : 1- The time it takes for a packet from link master to slave include : ● Serialization time at the transmitting end of the link ● Deserialization time at the receiving end of the link 2- The time for the longest packet’s tail 3- The transfer of the extracted FRP from the link slave to the local link master 4-Time to wait in the link master for just missing embedding the retry pointer into the RRP field of the previous packet and waiting for the next tail of the longest packet
DR 67 | Link Flow Control During Retry : consequence of forwarding the poisoned packet and not returning tokens until the packet is retransmitted successfully is as follows : 1-the failed packet would be the only packet to be transmitted If The poisoned packet is the last packet caused the full condition at the receive buffer and the receive buffer could be temporarily stalled due to downstream flow control 2- An easy solution to this is to adjust the maximum tokens available for that receive buffer to 17 FLITs less than the actual buffer size.

## Coverage
ID | Design Requirement Description |  | Coverage Requirement Description | covergroup | coverpoint | cross coverage | Coverage Mapping | Implementation
DR0 | System Interface Signals pins: clk_user clk_hmc res_n_user res_n_hmc AXI 4 SLAVE Interface pins: AXI_TX_Slave_TVALID AXI_TX_Slave_TREADY AXI_TX_Slave_TDATA AXI_TX_Slave_TUSER AXI 4 MASTER Interface pins: AXI_RX_Master_TVALID AXI_RX_Master_TREADY AXI_RX_Master_TDATA AXI_RX_Master_TUSER HMC Interface Pins: P_RST_N hmc_LxRXPS hmc_LxTXPS FERR_N Transceiver Interface pins: phy_data_tx_link2phy phy_ready phy_data_rx_phy2link phy_lane_polarity phy_bit_slip Register File pins: RF_write_data RF_address RF_write_en RF_read_en RF_access_complete RF_invalid_address RF_read_data
DR1 | The supported configurations for the AXI-4 interface are : FPW= 2, 4, 6, 8 DWIDTH= 128*FPW
DR2 | If using synchronous FIFOs both clocks must be driven by the same source.
DR3 | Power-Up and Initialization Mode: 1. clk_hmc is stable, res_n_hmc = 0 P_RST_N must be LOW least tRST= min' 20 ns 2. res_n_hmc = 1 "p_rst_n= 1" 3. I2C is used to load the internal HMC registers during the register load period , Set hmc_init_cont_set when Register Load has finished. 4. As soon as the phy_rx_ready signal at the openhmc_top module is set, initialization begins. 5. The requester must send a minimum of 32 NULL FLITs before sending the first nonNULL flow packet. ■ The AXI4 user interface is considered ’don’t care’ as long as res_n_user is held low. No action is this interface is required for power up and initialization.
DR4 | Link active, LxRXPS set HIGH. Link unused or disabled, LxRXPS set LOW
DR5 | Sleep Mode: Enter sleep mode: set_hmc_sleep =1 "control" --> sleep_mode "status" , HMC will acknowledge sleep mode "1->0 transition of the LxRXPS". LINKPOWERMODE =0 Exit sleep mode : set_hmc_sleep =0 -> sleep_mode status register Down Mode: LINKPOWERMODE =1 "1-->0 transition of the LxRXPS" causes the link to go into down mode During initialization: LxRXPS = 0 @ P_RST_N = 0 -> 1 | [5 empty] | HMC_Mem_IF | Not implemented
DR6 | TX FSM State: 1. NULL1 : Transmit NULL FLITs (Reset State). 2. TS1 : Transmit the lane dependent TS1 sequence. 3. NULL2 : Transmit NULL FLITs. 4. IDLE : Send TRET packet if there are tokens to be returned.
DR7 | The openHMC host controller implements: 1. WRITE Requests 2. POSTED WRITE Requests 3. READ Requests 4. ARITHMETIC ATOMICS ■ The user is responsible to set the following information on the TX TUSER bus "valid, hdr, tail" |  | (1, 2, 3) for TUSER : 1. cover active VALID Flags 2. cover active HEADER Flags 3. cover active TAIL Flags | Valid_Hdr_Tail_Flag_Cov (1, 2, 3) | Valid_Flags (1) Hdr_Flags(2) Tail_Flags(3) | Cross_Hdr_Tail (2,3) | AXI_Req_IF | Not implemented
DR8 | TDATA and TUSER are valid when TVALID=1. openHMC is ready to sample TDATA and TUSER when TREADY=1 |  | 1. cover the amount of consecutive AXI4 transactions 2. cover the pause between Transactions 3. cover the waiting time after TVALID is set until TREADY 4. cover all available transitions of TVALID/TREADY | Valid_Ready_Cov (1, 2, 3, 4) | Tvalid (4.1) Tready (4.2) Consecutive_Transactions (1) Transactions_Pause (2) Transactions_Waiting (3) | Cross_Valid_Ready (4.1, 4.2) | AXI_Req_IF | Not implemented
DR9 | Request Packet Header [ 63 : 0 ] | CUB : used to match request with target cube. [63: 61]
DR10 |  | RES : reserved for future address or Cube ID expansion [60: 58]
DR11 |  | Addr : Request address. For some commands, control fields are included within this range. [57: 24]
DR12 |  | RES : reserved for future address or Cube ID expansion [23]
DR13 |  | TAG : [22: 12] 1) TAG is uniquely identified for each packet 2) remains associated with the request untill a responce is received indicating that the request has been executed 3) There is no TAG field in posted requests, like post write, as it doesn't have responce 4) 11 bits long, which can store up to 2048 TAG
DR14 |  | LNG : [11: 7] 1) indicates the total number of FLITs in the packet. 2) A packet that contains no data FLITs would have LNG = 1 3)The LNG field within the header of each outgoing packet must be compared to the token count register to determine whether the packet should be transmitted or the packet stream should be paused. | 1. cover packet lengths "number of flits in a packet" [1:9]. | hmc_req_pkt_Cov | HMC_PACKET_LENGTH |  | AXI_Req_Coverage | Not implemented
DR15 |  | CMD : [6: 0] Request Commands indicate the packet type 1. WRITE Requests 2. POSTED WRITE Requests 3. READ Requests 4. ARITHMETIC ATOMICS 5. BOOLEAN ATOMICS 6. COMPARISON ATOMICS 7. BITWISE ATOMICS | 1. cover the write and mode write modes: HMC_WRITE_16, HMC_WRITE_32, HMC_WRITE_48,HMC_WRITE_64, HMC_WRITE_80,HMC_WRITE_96, HMC_WRITE_112,HMC_WRITE_128, 2. cover the posted write with different sizes "flits num" : HMC_POSTED_WRITE_16, HMC_POSTED_WRITE_32, ........ 3. Cover theread mode with different sizes "flits num" HMC_READ_16, HMC_READ_32, HMC_READ_48, ........ | hmc_req_pkt_Cov | HMC_COMMAND (1, 2, 3) |  | AXI_Req_Coverage | Not implemented
DR16 | Request Packet Tail [ 63 : 0 ] | CRC : error-detecting code field [63: 32] | no coverage needed in the tail because its bits will be all zeros.
DR17 |  | RTC : Return token count for transaction-layer flow control. [31:29]
DR18 |  | SLID : identify the source link for response routing [28:26]
DR19 |  | RES : Reserved [25: 22]
DR20 |  | Pb : Poison bit [ 21]
DR21 |  | SEQ : Incrementing value for each packet transmitted [20: 18]
DR22 |  | FRP : Retry pointer representing this packet's position in the retry buffer [17: 9]
DR23 |  | RRP : Retry pointer being returned for other side of link [8: 0]
DR24 | Request packet between HMC and HMC Controller, the controller will set some values in the tail of each packet. |  | same thing as the request packet at the AXI Slave TX |  |  |  | HMC_Mem_ Coverage | Not implemented
DR25 | Response Packet Header [ 63 : 0 ] | CUB : The target cube inserts its Cube ID number into this field. [63: 61]
DR26 |  | RES : reserved [60: 42]
DR27 |  | SLID : Used to identify the source link for response routing. [41: 39]
DR28 |  | RES : reserved [38: 34]
DR29 |  | AF : Atomic flag [33]
DR30 |  | RES : reserved [32: 23]
DR31 |  | TAG : [22: 12] 1) TAG is uniquely identified for each packet 2) remains associated with the request untill a responce is received indicating that the request has been executed 3) There is no TAG field in posted requests, like post write, as it doesn't have responce 4) 11 bits long, which can store up to 2048 TAG
DR32 |  | LNG : [11: 7] 1) indicates the total number of FLITs in the packet. 2) A packet that contains no data FLITs would have LNG = 1 3)The LNG field within the header of each outgoing packet must be compared to the token count register to determine whether the packet should be transmitted or the packet stream should be paused.
DR33 |  | CMD : [6:0] Response Commands indicate the packet type 1. READ Response : RD_RS 2. MODE READ Response : MD_RD_RS 3. WRITE WRITE Response : WR_RS 4. MODE WRITE Response Commands : MD_WR_RS 5. ERROR Response Command : ERROR
DR34 | Response Packet Tail [ 63 : 0 ] | CRC : error-detecting code field [63: 32]
DR35 |  | RTC : Return token count for transaction-layer flow control. [31:29]
DR36 |  | ERRSTAT : Error status bits [28: 22]
DR37 |  | DINV : Indicates validity of packet payload. [21]
DR38 |  | SEQ : Incrementing value for each packet transmitted [20: 18]
DR39 |  | FRP : Retry pointer representing this packet's position in the retry buffer [17:9]
DR40 |  | RRP : Retry pointer being returned for the other side of link [8: 0]
DR41 | Response packet between HMC and HMC Controller, the Reactive agent will generate it according to the request of the user.
DR 42 | LINK RETRY & HMC RETRY MODES | The data transmission bit failure rate requires a mechanism for correcting failures to increase system reliability and availability. Link retry is a fault-tolerant feature that recovers the link when link errors occur.
DR 43 |  | CRC must be generated at the link master before- the packet bits are serialized and transmitted. | entered data signal should cover the different packet lengths with all zeros and one,cover randomized data content
DR 44 |  | incrementing sequence number included in every packet
DR 45 |  | The link master saves a copy of each packet transmitted across the link. Each packet is held until an acknowledge occurs indicating that the packets have been received without errors
DR 46 |  | If the link slave detects a packet error, it enters error abort mode. This results in the failed packet being poisoned or dropped and all subsequent packets being dropped. Error abort mode triggers the local link master to send a StartRetry flag back to the transmitting end using the other side of the link.The poisoned and dropped packets are then retransmitted by the link master during the retry sequence. | covering satrtRetry flag is performed with sending an intended poisoned packet with any valid length, and then sending a valid packet and vice versa | satrtRetry_cov |  |  |  | Not implemented
DR 47 |  | The link master generates the retry pointer and includes it in the FRP field in the tail of the packet being transmitted , incrementing by +1, and loading it into the FRP field within the tail of the packet | FRP field is covered using generating consecutive randomized packets with different flit length
DR 48 |  | The link master generates a sequence number for every outgoing packet that is part of the normal packet flow and loads it into the SEQ field within the tail of the packet. The sequence number should be incremented by + 1 for every normal packet. | SEQ field is covered after transmitting consecutive packets ,and cross covereage can be used for FRP and SEQ fields in the transmitted packet
DR 49 |  | The execution of the StartRetry sequence also starts a Retry Timer. This is used to monitor the success of the link retry. If the link retry is unsuccessful and Error Abort Mode does not clear, the retry timer will time-out which will initiate the execution of another StartRetry sequence. | cover the Retry Timer with changing fields to inject errors in the transmitted packets.
DR 50 |  | start_retry begin state is entered When the link master detects the rising edge of the Error Abort Mode signal from the local link slave | cross coverage can be used here with DR38
DR 51 |  | When the link master receives a StartRetry pulse from the local link slave
DR 52 |  | When LinkRetry_Init state clears AND there are packets currently saved for re transmission
DR 53 | Register file | In register file. First the target address must be applied. For a write: write_data must hold the 64-bit value to be written; Data is sampled when write_enable is asserted. For a read: the read_enable signal must be asserted instead. Each operation is confirmed by the access_complete signal set for one cycle. In case that an invalid address was applied, invalid_address will remain as long as read_en or write_en are active. | Assert invalid_address signal when we enter invalid address. Assert access_complete flag after each successful operation. Assert that access_complete flag set to zero if write_en and read_en both are high. |  |  |  |  | Not implemented
DR 54 | the link master should initiate its LinkRetry sequence If the link master receives a StartRetry pulse from the local link slave
DR 55 | ●LinkRetry_Begin State This state enables the completion of an in-flight packet transmission, after which the normal packet flow stops it had some st
DR 56 | ●LinkRetry_Begin State Control
DR 57 | 1-Enter: When the link master receives a StartRetry pulse from the local link slave 2-Actions: 2.1. Enable the packet currently in transmission to complete. 2.2. Stop normal packet flow and enter next retry state. 3-Exit: When the in-flight packet transmission is complete.
DR 58 | ●LinkRetry_Init State : the link master transmits FLIT IRTRY packets across the link ClearErrorAbort flag will be set(FRP[1]=1) >>>> 1- so The ClearErrorAbort flag enables the link slave section on the far end of the link to detect the link master is in the retry sequence. 2-It provides a period of time for the link slave to detect a number of good IRTRY packets that establish confidence in the link.
DR 59 | ●LinkRetry_FLIT State : this state will be entered -> If an error occurs in a packet that this link master had previously transmitted. this state will not be entered.If an error occurs only during the transmission of continuous NULL FLITs and there is not any FLITs currently saved for retrans mission LinkRetry_FLIT State Control 1- Enter: When LinkRetry_Init state clears AND there are packets currently saved for re transmission. 2-Actions: Retransmit all saved packets across the link. All packets retransmitted must have the latest valid FRP value received from the local link slave embedded into their RRP field. 3-Exit: When all packets saved for retransmission have been sent to the link.
DR 60 | ● LinkRetry Sequence Exit : The link master exits the retry sequence from either the LinkRetry_Init state or the Link Retry_FLIT state
DR 61 | Link Slave Retry : performs the CRC and sequence check for each packet , extracts the FRP and RRP fields from each good packet and forwards them to the local link master section link slave detects and counts two different types of IRTRY packets -> StartRetry flag set (FRP[0]=1) ClearErrorAbort flag set (FRP[1]=1).
DR 62 | Packet CRC/Sequence Check :the calculated CRC is compared to the incoming CRC in the tail , mismatch indicates that the packet exchanges and an error occur , The sequence number should always be incremented by + 1 for corred transmission Of the Packet
DR 63 | FRP and RRP Extraction : the link slave extracts the values of the FRP and RRP and forwards them to the local link master s
DR 64 | Error Abort Mode : If an LNG, CRC, or sequence error occurs on an incoming packet, the link slave executes ● The link slave sets the Error Abort mode ● The link slave drops the packet that had the CRC or sequence error ● During error abort mode the link slave normally does not extract values from the RRP, FRP, or RTC fields
DR 65 | IRTRY Packet Operation : The link slave decodes two types of IRTRY packets: 1-StartRetry: IRTRY with FRP[0] = 1 --> If a FLIT or packet other than an IRTRY is received, the link slave will clear the StartRetry counter , If the link slave detects a link error and sets Error Abort mode, it will also clear the StartRetry counter 2. ClearErrorAbort : IRTRY with FRP[1] = 1 : the Same As Menthioned
DR 66 | Retry Pointer Loop Time :The HMC protocol includes retry pointer space to support a retry buffer hold up to 512 FLITs -> the host’s portion of the retry pointer loop delay must be less than the “Host Allowable Delay.” .... the total loop time is : 1- The time it takes for a packet from link master to slave include : ● Serialization time at the transmitting end of the link ● Deserialization time at the receiving end of the link 2- The time for the longest packet’s tail 3- The transfer of the extracted FRP from the link slave to the local link master 4-Time to wait in the link master for just missing embedding the retry pointer into the RRP field of the previous packet and waiting for the next tail of the longest packet
DR 67 | Link Flow Control During Retry : consequence of forwarding the poisoned packet and not returning tokens until the packet is retransmitted successfully is as follows : 1-the failed packet would be the only packet to be transmitted If The poisoned packet is the last packet caused the full condition at the receive buffer and the receive buffer could be temporarily stalled due to downstream flow control 2- An easy solution to this is to adjust the maximum tokens available for that receive buffer to 17 FLITs less than the actual buffer size.